## Steinhart Hart Calculator
To Calculate Steinhart-Hart Coefficients Using Thermistor Resistance & Reference Temperature Data

Step 1: Record the thermistor resistance values for three reference temperatures.
For improved accuracy, record at least three values of resistance for each reference temperature.
Enter the resistance values in the appropriate tables below (sample data is currently entered).

	Low temperature point			Middle temperature point			High temperature point
	6540	W		2040	W		340	W
		W			W			W
		W			W			W
		W			W			W
		W			W			W
		W			W			W

Mean resistance:	6540.00	W		2040.00	W		340.00	W

Step 2: Record the temperature for the three reference points using a calibrated temperature instrument. Enter the temperature for the reference points in the cells below.

Lower-bound	0.0	oC
Mid-point	25.5	oC
Upper-bound	80.0	oC

Step 3: Based on your measurements, the model has calculated your thermistor Steinhart-Hart coefficients to be:

S-H coefficient A =	9.6813E-04	dimensionless
S-H coefficient B =	3.3008E-04	dimensionless
S-H coefficient C =	-3.0540E-07	dimensionless

To Transform Thermistor Resistance Data to Corrected Temperature Using S-H Coefficients Insert Resistance
					Thermistor Curve / Resistance / Temperature
	Thermistor	Calculated	Calculated	Measured	Interpolated	Interpolated
	Resistance	Temperature	Error	Temperature	Temperature	Error
	(W)	(oC)	(oC)	(oC)	(oC)	(oC)
	340.00	80.00	0	80		80
	420.00	72.32	0.32	72		72.32
	530.00	64.31	0.01	64.3		64.31
	870.00	48.65	-0.35	49		48.65
	990.00	44.85	-0.25	45.1		44.85
	1100.00	41.83	-0.27	42.1		41.83
	1300.00	37.19	-0.11	37.3		37.19
	1430.00	34.62	-0.38	35		34.62
	1780.00	28.92	-0.28	29.2		28.92
	1870.00	27.67	-0.33	28		27.67
	1900.00	27.27	0.27	27		27.27
	2040.00	25.50	0	25.5		25.5
	2050.00	25.38	0.38	25		25.38
	2200.00	23.65	-0.35	24		23.65
	2330.00	22.26	0.26	22		22.26
	2900.00	17.13	-0.87	18		17.13
	3080.00	15.76	-0.24	16		15.76
	3370.00	13.75	-0.25	14		13.75
	4030.00	9.85	-0.15	10		9.85
	4390.00	8.04	-0.06	8.1		8.04
	4650.00	6.84	-0.16	7		6.84
	5340.00	4.01	0.01	4		4.01
	5890.00	2.05	0.05	2		2.05
	6540.00	0.00	0	0		0
	7300.00	-2.10	0.4	-2.5		-2.1
	8190.00	-4.26	0.74	-5		-4.26
	9000.00	-5.98	1.02	-7		-5.98
	9500.00	-6.96	2.14	-9.1		-6.96
			0			0
			0			0
			0			0
			0			0
			0			0
			0			0
			0			0